## MISSION
case_id | orbit_type | altitude_km | inclination_deg | beta_deg | eclipse_frac | period_s | pointing_mode | sink_temp_K
BASE | LEO_SSO | 500 | 97.6 | 0 | 0.38 | 5670 | RAD_ANTI_SUN | 3

## LOADS
case_id | load_id | description | Qin_W | duty_cycle | interface_area_m2 | Tmax_C | Tmin_C
BASE | NVIDIA | Nvidia Chip (1) | 20 | 1 | 0.5 | 60 | 5

## TEMP_TARGETS
case_id | T_coolant_in_C | dT_coldplate_C | dT_loop_C | T_radiator_guess_C | margin_C
BASE | 25 | 5 | 10 | 35 | 5

## FLUID
case_id | fluid_name | rho_kg_m3 | cp_J_kgK | mu_Pa_s | k_W_mK | freeze_C | max_bulk_C
BASE | PGW_30 | 1035 | 3800 | 0.0035 | 0.45 | -12 | 80

## COLD_PLATE
case_id | material | base_thickness_mm | channel_count | channel_length_mm | w_mm_min | w_mm_max | h_mm_min | h_mm_max | roughness_um | allow_dp_kPa
BASE | AlSI10Mg | 4 | 6 | 120 | 1 | 4 | 1 | 6 | 15 | 20

## LINES_FITTINGS
case_id | line_material | line_length_m | line_ID_mm_min | line_ID_mm_max | fitting_K_total | elevation_m | allow_dp_kPa
BASE | SS316 | 2.5 | 2 | 8 | 8 | 0 | 15

## PUMP
case_id | pump_efficiency | pump_power_limit_W | redundancy | allowable_NPSH_m | case_id | pump_efficiency | pump_power_limit_W | redundancy | allowable_NPSH_m
BASE | 0.25 | 15 | SINGLE | 0.5 | BASE | 0.25 | 15 | SINGLE | 0.5

## RADIATOR
case_id | epsilon | alpha | A_max_m2 | view_factor | q_solar_W_m2 | q_albedo_W_m2 | q_ir_W_m2
BASE | 0.85 | 0.2 | 0.25 | 0.95 | 1361 | 200 | 240

## ACCUMULATOR
case_id | accumulator_type | fluid_volume_cc_guess | gas_precharge_kPa | max_pressure_kPa | min_pressure_kPa
BASE | BLADDER | 50 | 150 | 400 | 120